## Sheet1
// How to use:
// 1. Edit the songs on the Enter Song sheet.
// 2. Select this whole worksheet, copy it, and paste it into a new file.
// 3. Save the file as song_rom.v.
module song_rom (
input clk,
input [6:0] addr,
output reg [15:0] dout
);
wire [15:0] memory [127:0];
always @(posedge clk)
dout = memory[addr];
| assign memory[ | 0 | ] = | {1'd0,6'd23, 6'd12, 3'd0}; | // Note: 2G
| assign memory[ | 1 | ] = | {1'd0,6'd47, 6'd12,3'd0}; | // Note: 4G
| assign memory[ | 2 | ] = | {4'd8, 6'd0, 6'd12}; | // Note: rest
| assign memory[ | 3 | ] = | {1'd0,6'd39, 6'd12,3'd0}; | // Note: 4B
| assign memory[ | 4 | ] = | {1'd0, 6'd42, 6'd12, 3'd0}; | // Note: 4D
| assign memory[ | 5 | ] = | {1'd0,6'd47, 6'd12,3'd0}; | // Note: 4G
| assign memory[ | 6 | ] = | {4'd8,6'd0, 6'd12}; | // Note: rest
| assign memory[ | 7 | ] = | {1'd0,6'd27, 6'd12, 3'd0}; | // Note: 3B
| assign memory[ | 8 | ] = | {1'd0,6'd54, 6'd12, 3'd0}; | // Note: 5D
| assign memory[ | 9 | ] = | {4'd8,6'd0, 6'd12}; | // Note: rest
| assign memory[ | 10 | ] = | {1'd0,6'd54, 6'd12, 3'd0}; | // Note: 5D
| assign memory[ | 11 | ] = | {1'd0,6'd47, 6'd12, 3'd0}; | // Note: 4G
| assign memory[ | 12 | ] = | {1'd0,6'd42, 6'd12, 3'd0}; | // Note: 4D
| assign memory[ | 13 | ] = | {4'd8,6'd0, 6'd12}; | // Note: rest
| assign memory[ | 14 | ] = | {1'd0,6'd56, 6'd12, 3'd0}; | // Note: 5E
| assign memory[ | 15 | ] = | {1'd0,6'd28, 6'd12, 3'd0}; | // Note: 3C
| assign memory[ | 16 | ] = | {4'd8,6'd0, 6'd12}; | // Note: rest
| assign memory[ | 17 | ] = | {1'd0,6'd44, 6'd12, 3'd0}; | // Note: 4E
| assign memory[ | 18 | ] = | {1'd0,6'd47, 6'd12, 3'd0}; | // Note: 4G
| assign memory[ | 19 | ] = | {1'd0,6'd56, 6'd12, 3'd0}; | // Note: 5E
| assign memory[ | 20 | ] = | {4'd8,6'd0, 6'd12}; | // Note: rest
| assign memory[ | 21 | ] = | {1'd0,6'd54, 6'd12, 3'd0}; | // Note: 5D
| assign memory[ | 22 | ] = | {1'd0,6'd27, 6'd12, 3'd0}; | // Note: 3B
| assign memory[ | 23 | ] = | {4'd8,6'd0, 6'd12}; | // Note: rest
| assign memory[ | 24 | ] = | {1'd0,6'd47, 6'd12, 3'd0}; | // Note: 4G
| assign memory[ | 25 | ] = | {1'd0,6'd42, 6'd12, 3'd0}; | // Note: 4D
| assign memory[ | 26 | ] = | {4'd8,6'd0, 6'd12}; | // Note: rest
| assign memory[ | 27 | ] = | {1'd0,6'd52, 6'd12, 3'd0}; | // Note: 5C
| assign memory[ | 28 | ] = | {1'd0,6'd25, 6'd12, 3'd0}; | // Note: 3A
| assign memory[ | 29 | ] = | {4'd8,6'd0, 6'd12}; | // Note: rest
| assign memory[ | 30 | ] = | {1'd0,6'd52, 6'd12, 3'd0}; | // Note: 5C
| assign memory[ | 31 | ] = | {1'd0,6'd46, 6'd12, 3'd0}; | // Note: 4F#Gb
| assign memory[ | 32 | ] = | {1'd0,6'd40, 6'd12,3'd0}; | // Note: 4C
| assign memory[ | 33 | ] = | {4'd8,6'd0, 6'd12}; | // Note: rest
| assign memory[ | 34 | ] = | {1'd0,6'd23, 6'd12,3'd0}; | // Note: 2G
| assign memory[ | 35 | ] = | {1'd0,6'd51, 6'd12,3'd0}; | // Note: 5B
| assign memory[ | 36 | ] = | {4'd8,6'd0, 6'd12}; | // Note: rest
| assign memory[ | 37 | ] = | {1'd0,6'd51, 6'd12,3'd0}; | // Note: 5B
| assign memory[ | 38 | ] = | {1'd0,6'd47, 6'd12,3'd0}; | // Note: 4G
| assign memory[ | 39 | ] = | {1'd0,6'd42, 6'd12,3'd0}; | // Note: 4D
| assign memory[ | 40 | ] = | {4'd8,6'd0, 6'd12}; | // Note: rest
| assign memory[ | 41 | ] = | {1'd0,6'd18, 6'd12,3'd0}; | // Note: 2D
| assign memory[ | 42 | ] = | {1'd0,6'd47, 6'd12,3'd0}; | // Note: 4G
| assign memory[ | 43 | ] = | {1'd0,6'd49, 6'd12,3'd0}; | // Note: 5A
| assign memory[ | 44 | ] = | {4'd8,6'd0, 6'd12}; | // Note: rest
| assign memory[ | 45 | ] = | {1'd0,6'd49, 6'd12,3'd0}; | // Note: 5A
| assign memory[ | 46 | ] = | {1'd0,6'd46, 6'd12,3'd0}; | // Note: 4F#Gb
| assign memory[ | 47 | ] = | {1'd0,6'd40, 6'd12,3'd0}; | // Note: 4C
| assign memory[ | 48 | ] = | {4'd8,6'd0, 6'd12}; | // Note: rest
| assign memory[ | 49 | ] = | {1'd0,6'd23, 6'd12,3'd0}; | // Note: 2G
| assign memory[ | 50 | ] = | {1'd0,6'd47, 6'd24,3'd0}; | // Note: 4G
| assign memory[ | 51 | ] = | {4'd8,6'd0, 6'd12}; | // Note: rest
| assign memory[ | 52 | ] = | {1'd0,6'd39, 6'd12,3'd0}; | // Note: 4B
| assign memory[ | 53 | ] = | {1'd0,6'd42, 6'd12,3'd0}; | // Note: 4D
| assign memory[ | 54 | ] = | {4'd8,6'd0, 6'd12}; | // Note: rest
| assign memory[ | 55 | ] = | {1'd0,6'd54, 6'd12,3'd0}; | // Note: 5D
| assign memory[ | 56 | ] = | {1'd0,6'd27, 6'd12,3'd0}; | // Note: 3B
| assign memory[ | 57 | ] = | {4'd8,6'd0, 6'd12}; | // Note: rest
| assign memory[ | 58 | ] = | {1'd0,6'd54, 6'd12,3'd0}; | // Note: 5D
| assign memory[ | 59 | ] = | {1'd0,6'd42, 6'd12,3'd0}; | // Note: 4D
| assign memory[ | 60 | ] = | {1'd0,6'd47, 6'd12,3'd0}; | // Note: 4G
| assign memory[ | 61 | ] = | {4'd8,6'd0, 6'd12}; | // Note: rest
| assign memory[ | 62 | ] = | {1'd0,6'd52, 6'd12,3'd0}; | // Note: 5C
| assign memory[ | 63 | ] = | {1'd0,6'd28, 6'd12,3'd0}; | // Note: 3C
| assign memory[ | 64 | ] = | {4'd8,6'd0, 6'd12}; | // Note: rest
| assign memory[ | 65 | ] = | {1'd0,6'd52, 6'd12,3'd0}; | // Note: 5C
| assign memory[ | 66 | ] = | {1'd0,6'd47, 6'd12,3'd0}; | // Note: 4G
| assign memory[ | 67 | ] = | {1'd0,6'd44, 6'd12,3'd0}; | // Note: 4E
| assign memory[ | 68 | ] = | {4'd8,6'd0, 6'd12}; | // Note: rest
| assign memory[ | 69 | ] = | {1'd0,6'd51, 6'd12,3'd0}; | // Note: 5B
| assign memory[ | 70 | ] = | {1'd0,6'd30, 6'd12,3'd0}; | // Note: 3D
| assign memory[ | 71 | ] = | {4'd8,6'd0, 6'd12}; | // Note: rest
| assign memory[ | 72 | ] = | {1'd0,6'd51, 6'd12,3'd0}; | // Note: 5B
| assign memory[ | 73 | ] = | {1'd0,6'd47, 6'd12,3'd0}; | // Note: 4G
| assign memory[ | 74 | ] = | {1'd0,6'd42, 6'd12,3'd0}; | // Note: 4D
| assign memory[ | 75 | ] = | {4'd8,6'd0, 6'd12}; | // Note: rest
| assign memory[ | 76 | ] = | {1'd0,6'd49, 6'd24,3'd0}; | // Note: 5A
| assign memory[ | 77 | ] = | {1'd0,6'd46, 6'd24,3'd0}; | // Note: 4F#Gb
| assign memory[ | 78 | ] = | {1'd0,6'd30, 6'd12,3'd0}; | // Note: 3D
| assign memory[ | 79 | ] = | {4'd8,6'd0, 6'd12}; | // Note: rest
| assign memory[ | 80 | ] = | {1'd0,6'd42, 6'd12,3'd0}; | // Note: 4D
| assign memory[ | 81 | ] = | {4'd8,6'd0, 6'd12}; | // Note: rest
| assign memory[ | 82 | ] = | {1'd0,6'd54, 6'd12,3'd0}; | // Note: 5D
| assign memory[ | 83 | ] = | {1'd0,6'd27, 6'd12,3'd0}; | // Note: 3B
| assign memory[ | 84 | ] = | {4'd8,6'd0, 6'd12}; | // Note: rest
| assign memory[ | 85 | ] = | {1'd0,6'd54, 6'd12,3'd0}; | // Note: 5D
| assign memory[ | 86 | ] = | {1'd0,6'd47, 6'd12,3'd0}; | // Note: 4G
| assign memory[ | 87 | ] = | {1'd0,6'd39, 6'd12,3'd0}; | // Note: 4B
| assign memory[ | 88 | ] = | {4'd8,6'd0, 6'd12}; | // Note: rest
| assign memory[ | 89 | ] = | {1'd0,6'd52, 6'd12,3'd0}; | // Note: 5C
| assign memory[ | 90 | ] = | {1'd0,6'd28, 6'd12,3'd0}; | // Note: 3C
| assign memory[ | 91 | ] = | {4'd8,6'd0, 6'd12}; | // Note: rest
| assign memory[ | 92 | ] = | {1'd0,6'd52, 6'd12,3'd0}; | // Note: 5C
| assign memory[ | 93 | ] = | {1'd0,6'd47, 6'd12,3'd0}; | // Note: 4G
| assign memory[ | 94 | ] = | {1'd0,6'd44, 6'd12,3'd0}; | // Note: 4E
| assign memory[ | 95 | ] = | {4'd8,6'd0, 6'd12}; | // Note: rest
| assign memory[ | 96 | ] = | {1'd0,6'd51, 6'd12,3'd0}; | // Note: 5B
| assign memory[ | 97 | ] = | {1'd0,6'd30, 6'd12,3'd0}; | // Note: 3D
| assign memory[ | 98 | ] = | {4'd8,6'd0, 6'd12}; | // Note: rest
| assign memory[ | 99 | ] = | {1'd0,6'd49, 6'd24,3'd0}; | // Note: 5A
| assign memory[ | 100 | ] = | {1'd0,6'd47, 6'd12,3'd0}; | // Note: 4G
| assign memory[ | 101 | ] = | {1'd0,6'd30, 6'd12,3'd0}; | // Note: 3D
| assign memory[ | 102 | ] = | {4'd8,6'd0, 6'd12}; | // Note: rest
| assign memory[ | 103 | ] = | {1'd0,6'd46, 6'd12,3'd0}; | // Note: 4F#Gb
| assign memory[ | 104 | ] = | {1'd0,6'd42, 6'd12,3'd0}; | // Note: 4D
| assign memory[ | 105 | ] = | {4'd8,6'd0, 6'd12}; | // Note: rest
| assign memory[ | 106 | ] = | {1'd0,6'd23, 6'd12,3'd0}; | // Note: 2G
| assign memory[ | 107 | ] = | {1'd0,6'd47, 6'd12,3'd0}; | // Note: 4G
| assign memory[ | 108 | ] = | {4'd8,6'd0, 6'd12}; | // Note: rest
| assign memory[ | 109 | ] = | {1'd0,6'd39, 6'd12,3'd0}; | // Note: 4B
| assign memory[ | 110 | ] = | {1'd0,6'd47, 6'd12,3'd0}; | // Note: 4G
| assign memory[ | 111 | ] = | {4'd8,6'd0, 6'd12}; | // Note: rest
| assign memory[ | 112 | ] = | {1'd0,6'd27, 6'd12,3'd0}; | // Note: 3B
| assign memory[ | 113 | ] = | {1'd0,6'd54, 6'd12,3'd0}; | // Note: 5D
| assign memory[ | 114 | ] = | {4'd8,6'd0, 6'd12}; | // Note: rest
| assign memory[ | 115 | ] = | {1'd0,6'd54, 6'd12,3'd0}; | // Note: 5D
| assign memory[ | 116 | ] = | {1'd0,6'd42, 6'd12,3'd0}; | // Note: 4D
| assign memory[ | 117 | ] = | {4'd8,6'd0, 6'd12}; | // Note: rest
| assign memory[ | 118 | ] = | {1'd0,6'd56, 6'd12,3'd0}; | // Note: 5E
| assign memory[ | 119 | ] = | {1'd0,6'd28, 6'd12,3'd0}; | // Note: 3C
| assign memory[ | 120 | ] = | {4'd8,6'd0, 6'd12}; | // Note: rest
| assign memory[ | 121 | ] = | {1'd0,6'd44, 6'd12,3'd0}; | // Note: 4E
| assign memory[ | 122 | ] = | {1'd0,6'd56, 6'd12,3'd0}; | // Note: 5E
| assign memory[ | 123 | ] = | {4'd8,6'd0, 6'd12}; | // Note: rest
| assign memory[ | 124 | ] = | {1'd0,6'd54, 6'd24,3'd0}; | // Note: 5D
| assign memory[ | 125 | ] = | {1'd0,6'd27, 6'd12,3'd0}; | // Note: 3B
| assign memory[ | 126 | ] = | {4'd8,6'd0, 6'd12}; | // Note: rest
| assign memory[ | 127 | ] = | {4'd8,6'd0, 6'd12}; | // Note: rest
endmodule